## transponder-10.0.1_ListByValues
Qty | PartNo | Description | Value | Package | Reference Designators
1 | 0ZCJ0075AF2E | Resettable Fuse PTC | 0ZCJ0075AF2E | PTC-1206 | F1
1 | 1575AT43A0040E | SMD Ceramic GNSS Antenna | 1575AT43A0040E | 1575AT43A0040E | U10
2 | 06035A360JAT2A | Standard SMD capacitor | 36pF | 0603 | C52, C53
1 | 95501-2821 | RJ45 Jack | RJ45 | RJ45-8 | JP1
1 | AFT05MS003NT1 |  | AFT05MS003NT1 | SOT-89 | U7
1 | AP63203WU-7 | Low EMI buck converter | AP63203WU-7 | SOT23-6 | U1
1 | BGA2818,115 | MMIC Wideband Amplifier | BGA2818,115 | SOT363 | U5
1 | BRC2012T2R2MD | Standard SMD inductor | 2.2uH | 0805 | L4
1 | CL31A476MQHNNNE | Standard SMD capacitor | 47uF | 1206 | C1
2 | CX3225SB30000D0FPLCC | Classic 4-pin 3.2 x 2.5mm crystal | CX3225SB30000D0FPLCC | NX3225 | X1, X2
1 | D3V3X8U9LP3810 | 8 CHANNEL LOW CAPACITANCE TVS DIODE ARRAY | D3V3X8U9LP3810 | U-DFN3810-9(B) | U9
1 | DMG1016UDW-7 | N/P Channel MOSFET pair | DMG1016UDW-7 | SOT363 | U8
3 | DMN63D8LDW-7 | Dual N-Channel MOSFET | DMN63D8LDW-7 | SOT363 | U4, U14, U17
1 | DMP3099L-7 | P-CHANNEL MOS FET | DMP3099L-7 | SOT23 | Q1
5 | EMK107B7104KAHT | Standard SMD capacitor | .1uF | 0603 | C2, C4, C26, C28, C43
5 | EMK107BJ225KA-T | Standard SMD capacitor | 2.2uF | 0603 | C3, C32, C34, C47, C49
1 | EMK212ABJ106KG-T | Standard SMD capacitor | 10uF | 0805 | C6
1 | GCM1885C2A160JA16D | Standard SMD capacitor | 16pF | 0603 | C23
5 | GRM188R71E223KA01D | Standard SMD capacitor | 22nF | 0603 | C5, C11, C13, C14, C16
2 | GRM1885C1H3R3BA01D | Standard SMD capacitor | 3.3pF | 0603 | C9, C10
2 | GRM1885C1H200JA01D | Standard SMD capacitor | 20pF | 0603 | C22, C42
4 | GRM1885C1H222JA01J | Standard SMD capacitor | 2.2nF | 0603 | C12, C18, C29, C44
1 | GRM1885C1H390JA01D | Standard SMD capacitor | 39pF | 0603 | C36
2 | GRM1885C1H470JA01J | Standard SMD capacitor | 47pF | 0603 | C30, C37
2 | GRM1885C1H471JA01D | Standard SMD capacitor | 470pF | 0603 | C7, C21
1 | GRM1885C1H560JA01D | Standard SMD capacitor | 56pF | 0603 | C39
2 | GRM1885C2A240JA01D | Standard SMD capacitor | 24pF | 0603 | C24, C25
3 | GRM1885C2A910JA01D | Standard SMD capacitor | 91pF | 0603 | C8, C15, C17
2 | HK1608R47J-T | Standard SMD inductor | 470nH | 0603 | L5, L17
1 | L70B-M39 | GPS Module | L70REL-M37 | GPS_MODULE | U2
1 | LDFPUR | Low Noise Adjustable LDO (1A max) | LDFPUR | DFN-6 | U3
1 | LQW18AN10NG00D | Standard SMD inductor | 10nH | 0603 | L14
1 | LQW18AN18NG00D | Standard SMD inductor | 18nH | 0603 | L9
1 | LQW18AN22NJ00D | Standard SMD inductor | 22nH | 0603 | L10
1 | LQW18AN36NG00D | Standard SMD inductor | 36nH | 0603 | L3
1 | LQW18AN39NG00D | Standard SMD inductor | 39nH | 0603 | L23
1 | LQW18AN47NG00D | Standard SMD inductor | 47nH | 0603 | L1
1 | LQW18AN56NG00D | Standard SMD inductor | 56nH | 0603 | L11
1 | LQW18ANR10G00D | Standard SMD inductor | 100nH | 0603 | L7
1 | LQW18ANR13J00D | Standard SMD inductor | 130nH | 0603 | L6
2 | LQW18ANR27J00D | Standard SMD inductor | 270nH | 0603 | L8, L13
2 | MLZ2012M4R7WT000 | Standard SMD inductor | 4.7uH | 0805 | L2, L12
2 | MM3Z3V6C | Zener Diode | 3.3V | SOD-323 | D1, D2
3 | RC0603JR-071K1L | Standard SMD resistor | 1k1 | 0603 | R4, R8, R20
1 | RC0603JR-072K4L | Standard SMD resistor | 2k4 | 0603 | R11
2 | RC0603JR-073KL | Standard SMD resistor | 3k | 0603 | R9, R19
9 | RC0603JR-0710KL | Standard SMD resistor | 10k | 0603 | R1, R3, R5, R6, R7, R12, R16, R18, R23
1 | RC0603JR-0722RL | Standard SMD resistor | 22R | 0603 | R22
6 | RC0603JR-07100RL | Standard SMD resistor | 100R | 0603 | R2, R10, R13, R14, R15, R17
2 | SI4463-C2A-GMR |  | SI4463 | SI4463 | U11, U12
1 | SKY13330-397LF | SP2T RF Switch | SKY13330-397LF | QFN12 | U15
1 | SMBJ16CA-13-F | Bidirectional TVS diode | SMBJ16CA-13-F | SMB-BIDIR | D3
1 | STM32L412K8U6 |  | STM32L412K8U6 | QFN32 | U13